## Main_Board
Reference	Qty	Value	Footprint	Shop	Component
A1	1	RaspberryPi Pico 2W	Library:RaspberryPi_Pico_Common_Unspecified	KAMAMI	Raspberry Pi Pico 2W
BZ1	1	Buzzer 5V 12mm	Buzzer_Beeper:Buzzer_12x9.5RM7.6	BOTLAND	Buzzer 5V 12mm
C1,C2,C3,C5,C6,C7,C8	7	100nF	Capacitor_SMD:C_0805_2012Metric	TME	0805B104K500CT
C4	1	10uF	Capacitor_SMD:C_0805_2012Metric	TME	CL21A106KPFNNNF
D1	1	1N4148W-DIO	Diode_SMD:D_SOD-123F	TME	1N4148W-DIO
D2	1	OSTBPCS2C2B	LED_SMD:LED_Avago_PLCC4_3.2x2.8mm_CW	TME	OSTBPCS2C2B
D3	1	SMF5.0A	Diode_SMD:D_SOD-123F	TME	SMF5.0A-DIO
D4,D5	2	LED	LED_SMD:LED_0805_2012Metric	TME	LED SMD 0805 RED
H1,H2,H3,H4	4	MountingHole_Pad	MountingHole:MountingHole_3.2mm_M3_DIN965_Pad	-	-
J1	1	USB_C_Receptacle_PowerOnly_6P	Connector_USB:USB_C_Receptacle_GCT_USB4125-xx-x_6P_TopMnt_Horizontal	TME	USB4125-GF-A
J2	1	Sensor	Connector_JST:JST_XH_B4B-XH-A_1x04_P2.50mm_Vertical	BOTLAND	JST XH2.54 4 pin
J3	1	LCD 16x2	Connector_JST:JST_XH_B4B-XH-A_1x04_P2.50mm_Vertical	BOTLAND	JST XH2.54 4 pin
J4	1	ATMega	Connector_PinHeader_2.54mm:PinHeader_1x04_P2.54mm_Vertical	BOTLAND	Goldpin 1x04 2.54mm
J5	1	DEBUG	Connector_JST:JST_XH_B3B-XH-A_1x03_P2.50mm_Vertical	BOTLAND	JST XH2.54 3 pin
J6	1	Pico_Con1	Connector_PinHeader_2.54mm:PinHeader_2x20_P2.54mm_Vertical	BOTLAND	Goldpin 2x20 2.54mm
J7	1	Pico_Con2	Connector_PinHeader_2.54mm:PinHeader_2x20_P2.54mm_Vertical	BOTLAND	Goldpin 2x20 2.54mm
J8	1	CAN	Connector_PinSocket_2.54mm:PinSocket_2x06_P2.54mm_Vertical	Allegro	ZL262-12DG
J9	1	Modbus	Connector_PinSocket_2.54mm:PinSocket_2x06_P2.54mm_Vertical	Allegro	ZL262-12DG
J10	1	I2C	Connector_PinSocket_2.54mm:PinSocket_2x06_P2.54mm_Vertical	Allegro	ZL262-12DG
J11	1	Relay	Connector_PinSocket_2.54mm:PinSocket_2x06_P2.54mm_Vertical	Allegro	ZL262-12DG
JP1,JP2,JP3,JP4,JP5	5	Jumper_2_Bridged	Connector_PinHeader_2.54mm:PinHeader_1x02_P2.54mm_Vertical	BOTLAND	Goldpin 1x02 2.54mm
L1	1	BLM18AG221SN1D	Inductor_SMD:L_0603_1608Metric	TME	BLM18AG221SN1D
Q1	1	BC817-40-DIO	Package_TO_SOT_SMD:SOT-23	TME	BC817-40-DIO
R2,R3,R4	3	220	Resistor_SMD:R_0805_2012Metric	TME	WR08X2200FTL
R5,R6	2	5K1	Resistor_SMD:R_0805_2012Metric	TME	WR08X5101FTL
R7	1	100K	Resistor_SMD:R_0805_2012Metric	TME	WR08X1003FTL
R8	1	200K	Resistor_SMD:R_0805_2012Metric	TME	ERJ6GEYJ204V
R1,R9	2	1K	Resistor_SMD:R_0805_2012Metric	TME	ERJ6ENF1001V
R10,R11,R12,R13	4	0	Resistor_SMD:R_0805_2012Metric	TME	ERJ6GEY0R00V
R14,R15	2	4K7	Resistor_SMD:R_0805_2012Metric	TME	WR08X4701FTL
R16,R17	2	330	Resistor_SMD:R_0805_2012Metric	TME	WR08X3300FTL
SW1,SW2	2	Tact Switch 6x6mm / 13mm	Button_Switch_THT:SW_PUSH_6mm	BOTLAND	Tact THT 6x6x13mm
U1	1	PCA9306DCUR	Package_SO:VSSOP-8_2.3x2mm_P0.5mm	TME	PCA9306DCUR

Parametry	Ilość	Cena	Numer części	Obudowa	Element
100nF; 50V; X7R; ±10%	50	7,35	0805B104K500CT	0805	Kondensator	Allegro
100MHz: 220Ω	20	4,69	BLM18AG221SN1D	0603	Koralik	TME
QT3CD-32.768KEZF-T	4	8,06	QT3CD-32.768KEZF-T	3,2x1,5x0,9mm	Rezonator	TME
4kx8bit; 2,5÷5,5V	2	2,19	M24C32-WMN6TP	SO8	EEPROM	TME
10uF; 10V; X5R; ±10%	50	7,07	CL21A106KPFNNNF	0805	Kondensator	TME
15pF; 50V; C0G (NP0); ±5%	100	10,2	0805N150J500CT	0805	Kondensator	TME
100V; 0,15A; 4ns	20	5,64	1N4148W-DIO	SOD123F	Dioda przełączająca	TME
Common Cathode	5	6,6	OSTBPCS2C2B	'3528/PLCC4	LED RGB	TME
30V; 0,2A; 5ns; 290mW	20	3,44	BAT54C-AKS	SOT23	Schottky	TME
1kV; 1A; 1,1V; Ir: 5uA	25	11,42	1N4007FLTR-SMC	SOD123F	Dioda prostownicza	TME	TME M7-DIO SMA
5VDC; 10A/250VAC	2	14,96	G5Q-14-EU-5DC	SPDT	Przekaźnik	TME	Do zmiany na tańszy
0,5W; 5,1V	20	6,23	BZT52C5V1-DIO	SOD123F	Dioda zenera	TME
USB-C	10	20,15	USB4125-GF-A	USB-C	USB-C	TME
1Mbps; 3÷3,6VDC	2	20,84	SN65HVD230DR	SO8	Transceiver CAN	TME
high-side; 1,4A; Ch: 1	10	16,74	SIP32431DR3-T1GE3	SC70	Power switch	TME
20MHz; ±10ppm; 9pF	10	11,03	3225-20M-SR	3,4x2,7x0,8mm	Rezonator	TME
RS422,RS485	4	14,7	MAX3485CSA+	SO8	Interfejs RS422/RS485	Kamami
DIP-SWITCH – 2PIN	2	11,09	A6S-2104-H	SMD	DIP-Switch	TME	Zastąpione przez Botland THT
1uF; 10V; X5R; ±10%	20	2,63	0603X105K100CT	0603	Kondensator	TME
200W; 6,4÷7V; 21,74A; jednokierunkowa; ±5%	10	7,33	SMF5.0A-DIO	SOD123F	TVS	TME
25÷30V; 5,5A; dwukierunkowa;	10	3,84	ESDCAN01-2BLY	SOT23	TVS drabinka	TME
7,5÷13,3V; 15A	10	3,67	SM712TR-SMC	SOT23	TVS drabinka	TME
Ethernet	4	23,86	RJHSE-5380	8p8c THT	Gniazdo RJ45	TME
N-MOSFET; unipolarny; 50V; 220mA; 360mW	25	7,24	BSS138-TP	SOT23	Tranzystor N-MOSFET	TME
NPN; bipolarny; 45V; 0,8A; 310mW	30	11,41	BC817-40-DIO	SOT23	Tranzystor NPN	TME
P-MOSFET; unipolarny; -30V; -4,3A; 1,4W	30	12,9	AO3407A	SOT23	Tranzystor P-MOSFET	TME
Ch: 1; OUT: tranzystorowe; Uizol: 5kV; Uce: 35V	10	10,12	LTV-817S-TA1-C	Gull wing 4	Transoptor	TME	Zastąpione przez Botland THT
DIP-SWITCH – 3 PIN	2	13,92	A6S-3102-H	SMD	DIP-Switch	TME	Zastąpione przez Botland THT
DIP-SWITCH – 4 PIN	2	13,19	A6S-4104-H	SMD	DIP-Switch	TME
1,7Mbps; 1,8÷5,5VDC; I2C	2	16,36	MCP23017-E/SS	SSOP28	GPIO	TME
Ch: 2; 1÷3,6VDC;	3	4,17	PCA9306DCUR	VSSOP8	Translator logiczny	Kamami	Zastąpione przez BSS138-TP w nowszych wersjach
1Mbps; 2,7÷5,5VDC	3	17,13	MCP2515-I/SO	SO18	Kontroler CAN	Kamami
16bit ADC; 0÷36V	2	25,02	INA226AIDGST	VSSOP10	Wzmacniacz pomiarowy	TME
10kΩ; 125mW; ±1%;	50	1,59	WR08X1002FTL	0805	Rezystor	TME
120Ω; 125mW; ±1%;	50	3,09	RC0805FR-07120R	0805	Rezystor	TME
680Ω; 125mW; ±1%;	50	1,41	WR08X6800FTL	0805	Rezystor	TME
2,2kΩ; 125mW; ±1%	50	1,84	WR08X2201FTL	0805	Rezystor	TME
220Ω; 125mW; ±1%	50	2,8	WR08X2200FTL	0805	Rezystor	TME
5,1kΩ; 125mW; ±1%	50	1,43	WR08X5101FTL	0805	Rezystor	TME
100kΩ; 125mW; ±1%	50	2,11	WR08X1003FTL	0805	Rezystor	TME
200kΩ; 125mW; ±5%	50	4,11	ERJ6GEYJ204V	0805	Rezystor	TME
330Ω; 125mW; ±1%	50	1,74	WR08X3300FTL	0805	Rezystor	TME
47kΩ; 125mW; ±1%	50	7,43	ERJ6ENF4702V	0805	Rezystor	TME
10Ω; 125mW; ±1%	50	2,44	WR08X10R0FTL	0805	Rezystor	TME
1kΩ; 125mW; ±1%	50	4,09	RCA08051K00FKEA	0805	Rezystor	TME
0Ω; 125mW	50	1,62	WR08X000PTL	0805	Rezystor	TME
4,7kΩ; 125mW; ±1%;	50	1,92	WR08X4701FTL	0805	Rezystor	TME
100Ω; 125mW; ±1%;	50	5,08	RCA0805100RFKEA	0805	Rezystor	TME
10mΩ; 2W; ±1%	5	8,97	WW25NR010FTL	2512	Rezystor pomiarowy	TME
PIN: 12; THT; proste; 3A; 2,54mm	20	12,37	ZL262-12DG	2,54mm	Gniazdo kołkowe	TME

## CAN_Board
Reference	Qty	Value	Footprint	Shop	Component
C1,C6	2	1uF	Capacitor_SMD:C_0603_1608Metric	TME	0603X105K100CT
C2,C5,C7	3	100nF	Capacitor_SMD:C_0805_2012Metric	TME	0805B104K500CT
C3,C4	2	15pF	Capacitor_SMD:C_0805_2012Metric	TME	0805N150J500CT
D1	1	1N4148W-DIO	Diode_SMD:D_SOD-123F	TME	1N4148W-DIO
D2	1	PESD1CAN.215	Package_TO_SOT_SMD:SOT-23	TME	PESD1CAN.215
D3	1	LED	LED_SMD:LED_0805_2012Metric	TME	LED SMD 0805 RED
D4	1	BZT52C5V1-DIO	Diode_SMD:D_SOD-123F	TME	BZT52C5V1-DIO
J1	1	COM	Connector_PinHeader_2.54mm:PinHeader_2x06_P2.54mm_Vertical	BOTLAND	Goldpin 2x06 2.54mm
J2	1	CAN	Connector_RJ:RJ45_Amphenol_RJHSE5380	TME	RJHSE-5380
JP1	1	Jumper_2_Bridged	Connector_PinHeader_2.54mm:PinHeader_1x02_P2.54mm_Vertical	BOTLAND	Goldpin 1x02 2.54mm
Q1	1	AO3407A	Package_TO_SOT_SMD:SOT-23	TME	AO3407A
R1,R3	2	10K	Resistor_SMD:R_0805_2012Metric	TME	ERJ6ENF1002V
R2,R6	2	1K	Resistor_SMD:R_0805_2012Metric	TME	ERJ6ENF1001V
R4	1	47K	Resistor_SMD:R_0805_2012Metric	TME	ERJ6ENF4702V
R5	1	120	Resistor_SMD:R_0805_2012Metric	TME	WR08X1200FTL
R7	1	100K	Resistor_SMD:R_0805_2012Metric	TME	WR08X1003FTL
U1	1	MCP2515-I/SO	Package_SO:SOIC-18W_7.5x11.6mm_P1.27mm	TME	MCP2515-I/SO
U2	1	SN65HVD230DR	Package_SO:SOIC-8_3.9x4.9mm_P1.27mm	TME	SN65HVD230DR
U3	1	SIP32431DR3-T1GE3	Package_TO_SOT_SMD:SOT-363_SC-70-6	TME	SIP32431DR3-T1GE3
Y1	1	20.00M-CFPX180	Crystal:Crystal_SMD_3225-4Pin_3.2x2.5mm	TME	20.00M-CFPX180

## Modbus_Board
Reference	Qty	Value	Footprint	Shop	Component
C1	1	1uF	Capacitor_SMD:C_0603_1608Metric	TME	0603X105K100CT
C2	1	100nF	Capacitor_SMD:C_0805_2012Metric	TME	0805B104K500CT
D1	1	SM712.TCT	Package_TO_SOT_SMD:SOT-23	TME	SM712.TCT
D2	1	LED	LED_SMD:LED_0805_2012Metric	TME	LED SMD 0805 RED
D3	1	BZT52C5V1-DIO	Diode_SMD:D_SOD-123F	TME	BZT52C5V1-DIO
J1	1	Modbus	TerminalBlock_Phoenix:TerminalBlock_Phoenix_MKDS-1,5-3_1x03_P5.00mm_Horizontal	BOTLAND	ARK KF301 raster 5.0mm 3 pin
J12	1	COM	Connector_PinHeader_2.54mm:PinHeader_2x06_P2.54mm_Vertical	BOTLAND	Goldpin 2x06 2.54mm
JP1	1	Jumper_2_Bridged	Connector_PinHeader_2.54mm:PinHeader_1x02_P2.54mm_Vertical	BOTLAND	Goldpin 1x02 2.54mm
Q1	1	AO3407A	Package_TO_SOT_SMD:SOT-23	TME	AO3407A
R1	1	120	Resistor_SMD:R_0805_2012Metric	TME	WR08X1200FTL
R2,R3	2	680	Resistor_SMD:R_0805_2012Metric	TME	WR08X6800FTL
R4	1	1K	Resistor_SMD:R_0805_2012Metric	TME	ERJ6ENF1001V
R5	1	100K	Resistor_SMD:R_0805_2012Metric	TME	WR08X1003FTL
U1	1	MAX3485EESA+	Package_SO:SOIC-8_3.9x4.9mm_P1.27mm	TME	MAX3485EESA+
U2	1	SIP32431DR3-T1GE3	Package_TO_SOT_SMD:SOT-363_SC-70-6	TME	SIP32431DR3-T1GE3

## RTC_Board
Reference	Qty	Value	Footprint	Shop	Component
BT1	1	CR2032	Battery:BatteryHolder_Keystone_104_1x23mm	BOTLAND	Keystone 104 battery holder
C1,C2	2	100nF	Capacitor_SMD:C_0805_2012Metric	TME	0805B104K500CT
D1	1	BAT54C-DIO	Package_TO_SOT_SMD:SOT-23	TME	BAT54C-DIO
D2,D3	2	LED	LED_SMD:LED_0805_2012Metric	TME	LED SMD 0805 RED
D4	1	BZT52C5V1-DIO	Diode_SMD:D_SOD-123F	TME	BZT52C5V1-DIO
J1	1	COM	Connector_PinHeader_2.54mm:PinHeader_2x06_P2.54mm_Vertical	BOTLAND	Goldpin 2x06 2.54mm
JP1	1	Jumper_2_Bridged	Connector_PinHeader_2.54mm:PinHeader_1x02_P2.54mm_Vertical	BOTLAND	Goldpin 1x02 2.54mm
Q1,Q2	2	BSS138-ONS	Package_TO_SOT_SMD:SOT-23	TME	BSS138-ONS
Q3	1	AO3407A	Package_TO_SOT_SMD:SOT-23	TME	AO3407A
R1,R2,R13	3	100K	Resistor_SMD:R_0805_2012Metric	TME	WR08X1003FTL
R3,R4,R5,R7	4	10K	Resistor_SMD:R_0805_2012Metric	TME	ERJ6ENF1002V
R6,R9,R11	3	4K7	Resistor_SMD:R_0805_2012Metric	TME	WR08X4701FTL
R8,R10	2	100	Resistor_SMD:R_0805_2012Metric	TME	RCA0805100RFKEA
R12	1	1K	Resistor_SMD:R_0805_2012Metric	TME	ERJ6ENF1001V
U1	1	PCF8563T	Package_SO:SOIC-8_3.9x4.9mm_P1.27mm	TME	PCF8563T/F4.118
U2	1	SIP32431DR3-T1GE3	Package_TO_SOT_SMD:SOT-363_SC-70-6	TME	SIP32431DR3-T1GE3
Y1	1	32.768K-CFPX217	Crystal:Crystal_SMD_3215-2Pin_3.2x1.5mm	TME	32.768K-CFPX217

## EEPROM_Board
Reference	Qty	Value	Footprint	Shop	Component
C1	1	100nF	Capacitor_SMD:C_0805_2012Metric	TME	0805B104K500CT
D1	1	LED	LED_SMD:LED_0805_2012Metric	TME	LED SMD 0805 RED
D4	1	BZT52C5V1-DIO	Diode_SMD:D_SOD-123F	TME	BZT52C5V1-DIO
J1	1	COM	Connector_PinHeader_2.54mm:PinHeader_2x06_P2.54mm_Vertical	BOTLAND	Goldpin 2x06 2.54mm
Q1	1	AO3407A	Package_TO_SOT_SMD:SOT-23	TME	AO3407A
R1,R2,R3,R4	4	47K	Resistor_SMD:R_0805_2012Metric	TME	ERJ6ENF4702V
R5,R6	2	0	Resistor_SMD:R_0805_2012Metric	TME	ERJ6GEY0R00V
R7	1	1K	Resistor_SMD:R_0805_2012Metric	TME	ERJ6ENF1001V
R8	1	100K	Resistor_SMD:R_0805_2012Metric	TME	WR08X1003FTL
SW1	1	SW_DIP_x04	Button_Switch_SMD:SW_DIP_SPSTx04_Slide_Omron_A6S-410x_W8.9mm_P2.54mm	BOTLAND	Tact THT 6x6x13mm
U1	1	M24C32-WMN6TP	Package_SO:SOIC-8_3.9x4.9mm_P1.27mm	TME	M24C32-WMN6TP
U2	1	SIP32431DR3-T1GE3	Package_TO_SOT_SMD:SOT-363_SC-70-6	TME	SIP32431DR3-T1GE3

## INA_Board
Reference	Qty	Value	Footprint	Shop	Component
C1	1	1uF	Capacitor_SMD:C_0603_1608Metric	TME	0603X105K100CT
C2,C3	2	100nF	Capacitor_SMD:C_0805_2012Metric	TME	0805B104K500CT
D1	1	LED	LED_SMD:LED_0805_2012Metric	TME	LED SMD 0805 RED
D2	1	BZT52C5V1-DIO	Diode_SMD:D_SOD-123F	TME	BZT52C5V1-DIO
J1	1	COM	Connector_PinHeader_2.54mm:PinHeader_2x06_P2.54mm_Vertical	BOTLAND	Goldpin 2x06 2.54mm
J2	1	INA	TerminalBlock_Phoenix:TerminalBlock_Phoenix_MKDS-1,5-3_1x03_P5.00mm_Horizontal	BOTLAND	ARK KF301 raster 5.0mm 3 pin
Q1	1	AO3407A	Package_TO_SOT_SMD:SOT-23	TME	AO3407A
R1,R2	2	0	Resistor_SMD:R_0805_2012Metric	TME	ERJ6GEY0R00V
R3,R4	2	47K	Resistor_SMD:R_0805_2012Metric	TME	ERJ6ENF4702V
R5,R6	2	10	Resistor_SMD:R_0805_2012Metric	TME	WR08X10R0FTL
R7	1	R_SHUNT	Resistor_SMD:R_2512_6332Metric	TME	WW25NR010FTL
R8	1	1K	Resistor_SMD:R_0805_2012Metric	TME	ERJ6ENF1001V
R9	1	100K	Resistor_SMD:R_0805_2012Metric	TME	WR08X1003FTL
SW1	1	SW_DIP_x02	Button_Switch_SMD:SW_DIP_SPSTx02_Slide_Omron_A6S-210x_W8.9mm_P2.54mm	TME	A6S-2104-H
U1	1	INA226AIDGST	Package_SO:VSSOP-10_3x3mm_P0.5mm	TME	INA226AIDGST
U2	1	SIP32431DR3-T1GE3	Package_TO_SOT_SMD:SOT-363_SC-70-6	TME	SIP32431DR3-T1GE3

## GPIO_Board
Reference	Qty	Value	Footprint	Shop	Component
C1,C2	2	100nF	Capacitor_SMD:C_0805_2012Metric	TME	0805B104K500CT
D1,D3	2	LED	LED_SMD:LED_0805_2012Metric	TME	LED SMD 0805 RED
D2	1	BZT52C5V1-DIO	Diode_SMD:D_SOD-123F	TME	BZT52C5V1-DIO
J1	1	COM	Connector_PinHeader_2.54mm:PinHeader_2x06_P2.54mm_Vertical	BOTLAND	Goldpin 2x06 2.54mm
J2	1	GPIO	Connector_PinHeader_2.54mm:PinHeader_2x08_P2.54mm_Vertical	BOTLAND	Goldpin 2x08 2.54mm
Q1	1	AO3407A	Package_TO_SOT_SMD:SOT-23	TME	AO3407A
R1,R2	2	0	Resistor_SMD:R_0805_2012Metric	TME	ERJ6GEY0R00V
R3	1	10K	Resistor_SMD:R_0805_2012Metric	TME	ERJ6ENF1002V
R4,R5,R6	3	47K	Resistor_SMD:R_0805_2012Metric	TME	ERJ6ENF4702V
R7	1	1K	Resistor_SMD:R_0805_2012Metric	TME	ERJ6ENF1001V
R8	1	100K	Resistor_SMD:R_0805_2012Metric	TME	WR08X1003FTL
R9	1	330	Resistor_SMD:R_0805_2012Metric	TME	WR08X3300FTL
SW1	1	SW_DIP_x03	Button_Switch_SMD:SW_DIP_SPSTx03_Slide_Omron_A6S-310x_W8.9mm_P2.54mm	TME	A6S-3102-H
SW2	1	Tact Switch 6x6mm / 13mm	Button_Switch_THT:SW_PUSH_6mm	BOTLAND	Tact THT 6x6x13mm
U1	1	MCP23017_SS	Package_SO:SSOP-28_5.3x10.2mm_P0.65mm	TME	MCP23017-E/SS
U2	1	SIP32431DR3-T1GE3	Package_TO_SOT_SMD:SOT-363_SC-70-6	TME	SIP32431DR3-T1GE3

## Relay_Board
Reference	Qty	Value	Footprint	Shop	Component
C1,C3	2	100nF	Capacitor_SMD:C_0805_2012Metric	TME	0805B104K500CT
C2,C4	2	1uF	Capacitor_SMD:C_0805_2012Metric	TME	0603X105K100CT
D1,D2	2	LED	LED_SMD:LED_0805_2012Metric	TME	LED SMD 0805 RED
D3,D4	2	1N4007FLTR	Diode_SMD:D_SOD-123F	TME	1N4007FLTR
J1	1	COM	Connector_PinHeader_2.54mm:PinHeader_2x06_P2.54mm_Vertical	BOTLAND	Goldpin 2x06 2.54mm
J2, J3	2	Relay 1 Relay 2	TerminalBlock_Phoenix:TerminalBlock_Phoenix_MKDS-1,5-3_1x03_P5.00mm_Horizontal	BOTLAND	ARK KF301 raster 5.0mm 3 pin
K1,K2	2	G5Q-14-EU-5DC	Relay_THT:Relay_SPDT_Omron-G5Q-1	TME	G5Q-14-EU-5DC
Q1,Q2	2	BC817-40-DIO	Package_TO_SOT_SMD:SOT-23	TME	BC817-40-DIO
R1,R4	2	2K2	Resistor_SMD:R_0805_2012Metric	TME	WR08X2201FTL
R2,R5	2	680	Resistor_SMD:R_0805_2012Metric	TME	WR08X6800FTL
R3,R6	2	10K	Resistor_SMD:R_0805_2012Metric	TME	ERJ6ENF1002V
U1,U2	2	LTV-817S-TA1-C	Package_DIP:SMDIP-4_W9.53mm	TME	LTV-817S-TA1-C