## CAN
Reference | Qty | Value | Footprint | Shop | Component
A1 | 1 | RaspberryPi Pico 2W | Library:RaspberryPi_Pico_Common_THT | KAMAMI | Raspberry Pi Pico 2W
BT1 | 1 | CR2032 | Battery:BatteryHolder_Keystone_104_1x23mm | BOTLAND | Keystone 104 battery holder
BZ1 | 1 | Buzzer 5V 12mm | Buzzer_Beeper:Buzzer_12x9.5RM7.6 | BOTLAND | Buzzer 5V 12mm
C1,C2 | 2 | 15pF | Capacitor_SMD:C_0805_2012Metric | TME | 0805N150J500CT
C3,C6,C8,C10 | 4 | 1uF | Capacitor_SMD:C_0603_1608Metric | TME | 0603X105K100CT
C4,C5,C7,C9,C11,C12,C14,C15,C16,C18 | 10 | 100nF | Capacitor_SMD:C_0805_2012Metric | TME | 0805B104K500CT
C13,C17 | 2 | 10uF | Capacitor_SMD:C_0805_2012Metric | TME | CL21A106KPFNNNF
D1,D8 | 2 | 1N4148W-DIO | Diode_SMD:D_SOD-123F | TME | 1N4148W-DIO
D2 | 1 | PESD1CAN.215 | Package_TO_SOT_SMD:SOT-23 | TME | PESD1CAN.215
D3 | 1 | SM712.TCT | Package_TO_SOT_SMD:SOT-23 | TME | SM712.TCT
D4 | 1 | BAT54C-DIO | Package_TO_SOT_SMD:SOT-23 | TME | BAT54C-DIO
D5,D6,D11,D12 | 4 | LED | LED_SMD:LED_0805_2012Metric | TME | LED SMD 0805 RED
D7 | 1 | 1N4007FLTR | Diode_SMD:D_SOD-123F | TME | 1N4007FLTR
D9 | 1 | OSTBPCS2C2B | LED_SMD:LED_Avago_PLCC4_3.2x2.8mm_CW | TME | OSTBPCS2C2B
D10 | 1 | SMF5.0A | Diode_SMD:D_SOD-123F | TME | SMF5.0A-DIO
J1 | 1 | USB_C_Receptacle_PowerOnly_6P | Connector_USB:USB_C_Receptacle_GCT_USB4125-xx-x_6P_TopMnt_Horizontal | TME | USB4125-GF-A
J2 | 1 | Sensor | Connector_JST:JST_XH_B4B-XH-A_1x04_P2.50mm_Vertical | BOTLAND | JST XH2.54 4 pin
J3 | 1 | LCD 16x2 | Connector_JST:JST_XH_B4B-XH-A_1x04_P2.50mm_Vertical | BOTLAND | JST XH2.54 4 pin
J4 | 1 | Additional connector | Connector_JST:JST_XH_B8B-XH-A_1x08_P2.50mm_Vertical | BOTLAND | JST XH2.54 8 pin
J5 | 1 | SPI | Connector_JST:JST_XH_B7B-XH-A_1x07_P2.50mm_Vertical | BOTLAND | JST XH2.54 7 pin
J6 | 1 | CAN | Connector_RJ:RJ45_Amphenol_RJHSE5380 | TME | RJHSE-5380
J7 | 1 | DEBUG | Connector_JST:JST_XH_B3B-XH-A_1x03_P2.50mm_Vertical | BOTLAND | JST XH2.54 3 pin
J8,J9 | 2 | ARK KF301 raster 5.0mm 3 pin | TerminalBlock_Phoenix:TerminalBlock_Phoenix_MKDS-1,5-3_1x03_P5.00mm_Horizontal | BOTLAND | ARK KF301 raster 5.0mm 3 pin
JP1,JP2,JP3 | 3 | Jumper_2_Bridged | Connector_PinHeader_2.54mm:PinHeader_1x02_P2.54mm_Vertical | BOTLAND | Goldpin 1x02 2.54mm
K1 | 1 | G5Q-14-EU-5DC | Relay_THT:Relay_SPDT_Omron-G5Q-1 | TME | G5Q-14-EU-5DC
L1,L2,L3,L4 | 4 | BLM18AG601SN1D | Inductor_SMD:L_0603_1608Metric | TME | BLM18AG601SN1D
L5 | 1 | BLM18AG221SN1D | Inductor_SMD:L_0603_1608Metric | TME | BLM18AG221SN1D
Q1,Q2 | 2 | BSS138-ONS | Package_TO_SOT_SMD:SOT-23 | TME | BSS138-ONS
Q3,Q7 | 2 | BC817-40-DIO | Package_TO_SOT_SMD:SOT-23 | TME | BC817-40-DIO
R1,R2,R3,R5,R9,R10,R15,R16 | 6 | 0 | Resistor_SMD:R_0805_2012Metric | TME | ERJ6GEY0R00V
R4,R26,R27 | 3 | 100K | Resistor_SMD:R_0805_2012Metric | TME | WR08X1003FTL
R6,R31 | 2 | 1K | Resistor_SMD:R_0805_2012Metric | TME | ERJ6ENF1001V
R7,R19,R21 | 3 | 10K | Resistor_SMD:R_0805_2012Metric | TME | ERJ6ENF1002V
R8 | 1 | 47K | Resistor_SMD:R_0805_2012Metric | TME | ERJ6ENF4702V
R11,R12,R28 | 3 | 120 | Resistor_SMD:R_0805_2012Metric | TME | WR08X1200FTL
R13,R14 | 2 | 680 | Resistor_SMD:R_0805_2012Metric | TME | WR08X6800FTL
R17,R18 | 2 | 15K | Resistor_SMD:R_0805_2012Metric | TME | WR08X1502FQL
R20,R22,R24 | 3 | 4K7 | Resistor_SMD:R_0805_2012Metric | TME | WR08X4701FTL
R23,R25 | 2 | 100 | Resistor_SMD:R_0805_2012Metric | TME | RCA0805100RFKEA
R29 | 1 | 470 | Resistor_SMD:R_0805_2012Metric | TME | WR08X4700FTL
R30,R32,R33,R34,R37,R38 | 6 | 220 | Resistor_SMD:R_0805_2012Metric | TME | WR08X2200FTL
R35,R36 | 2 | 5K1 | Resistor_SMD:R_0805_2012Metric | TME | WR08X5101FTL
SW1,SW2 | 2 | Tact Switch 6x6mm / 13mm | Button_Switch_THT:SW_PUSH_6mm | BOTLAND | Tact THT 6x6x13mm
U1 | 1 | MCP2515-I/SO | Package_SO:SOIC-18W_7.5x11.6mm_P1.27mm | TME | MCP2515-I/SO
U2 | 1 | SN65HVD230DR | Package_SO:SOIC-8_3.9x4.9mm_P1.27mm | TME | SN65HVD230DR
U3 | 1 | MAX3485EESA+ | Package_SO:SOIC-8_3.9x4.9mm_P1.27mm | TME | MAX3485EESA+
U4 | 1 | PCF8563T | Package_SO:SOIC-8_3.9x4.9mm_P1.27mm | TME | PCF8563T/F4.118
U5 | 1 | LTV-817S-TA1-C | Package_DIP:SMDIP-4_W9.53mm | TME | LTV-817S-TA1-C
Y1 | 1 | 20.00M-CFPX180 | Crystal:Crystal_SMD_3225-4Pin_3.2x2.5mm | TME | 20.00M-CFPX180
Y2 | 1 | 32.768K-CFPX217 | Crystal:Crystal_SMD_3215-2Pin_3.2x1.5mm | TME | 32.768K-CFPX217